## Table 1
F-no. | Part- no. |  | Description 1 |  | Description 2 |  | Materials |  | Qty. per pump |  | Unit
Bearing housing complete (cast iron):
| 52614 |  | Bearing housing compl. RAL5005 |  | #130, TWIN, GG, 3-leg |  |  |  | 1 |  | pc
Bearing housing single parts (cast iron):
1001 | 52039 |  | Bearing housing, RAL5005 /painted blue |  | #130, TWIN NG, 3-leg |  | ASTM A536-584 / cast iron |  | 1 |  | pc
2172 | 46427 |  | gear housing, RAL5005 |  | #130, TWIN NG |  | ASTM A48 / cast iron |  | 1 |  | pc
1000 | 52782 |  | driving shaft, Shaft protection sleeve |  | #130,TWIN, NG |  | 316L |  | 1 |  | pc
2171 | 52785 |  | driven shaft, Shaft protection sleeve |  | #130, TWIN, NG |  | 316L |  | 1 |  | pc
2517 | 45654 |  | Lantern |  | #104 #130, TWIN, for drive flange NEMA 215T,254T |  | ASTM A48 / cast iron |  | 1 |  | pc
2517 | 45655 |  | Lantern |  | #104, #130, TWIN, for NEMA 284T |  | ASTM A48 / cast iron |  | 1 |  | pc
2517 | N/A |  | Lantern |  | NEMA 324T |  |  |  | 1 |  | pc
Bearing housing complete (stainless steel):
| 52652 |  | Bearing housing compl. |  | #130, TWIN, VA, 3-leg |  |  |  | 1 |  | pc
Bearing housing single parts (stainless steel):
1001 | 47173 |  | Bearing housing |  | #130, TWIN NG, 3-leg |  | 1.4308 |  | 1 |  | pc
2172 | 47177 |  | gear housing |  | #130, TWIN, free shaft |  | 1.4308 |  | 1 |  | pc
1000 | 52782 |  | driving shaft, Shaft protection sleeve |  | #130,TWIN, NG |  | 316L |  | 1 |  | pc
2171 | 52785 |  | driven shaft, Shaft protection sleeve |  | #130, TWIN, NG |  | 316L |  | 1 |  | pc
2517 | 52661 |  | Lantern |  | #104, #130, TWIN, for drive flange NEMA 21T-25T |  | V2A |  | 1 |  | pc
2517 | 52688 |  | Lantern |  | #104, #130, TWIN, for drive flange NEMA 284/286 |  | V2A |  | 1 |  | pc
Other spare parts:
1003 | 27108A |  | Needle roller bearings |  | DIN617, NA 6912-ZW-XL |  |  |  | 2 |  | pc
1008 | 42484 |  | Cylinder head bolt |  | DIN912-M 8x 20 |  | Steel-12.9 |  | 8 |  | pc
1009 | 40416 |  | Seger V-ring for shaft, |  | AV 58x2 |  | Steel |  | 4 |  | pc
1010 | 46320 |  | Shaft sealing ring |  | DIN3760-AS- 42x 55x 8 FPM |  | FPM |  | 1 |  | pc
1016 | 45724 |  | Hexagon head bolt |  | ISO4017-M20x 65 |  | 304 |  | 4 |  | pc
1088 | 46462 |  | o-ring |  | DIN3771-180x6,0 FPM-75 |  | FPM-75 |  | 1 |  | pc
1088 | 46463 |  | o-ring |  | DIN3771-180x6,0 |  | EPDM-70 |  | 1 |  | pc
1121 | 12195 |  | spacer for bearing |  | #130, TWIN, outside |  | Steel |  | 2 |  | pc
1183 | 44741 |  | Cross tenon |  | DIN6885-AS 10x 8x 45 |  | 316 |  | 1 |  | pc
1227 | 28923 |  | Bearing cover |  | #130, TWIN |  | Steel |  | 2 |  | pc
1400 | 46674 |  | base plate, middle, welded |  | #130, TWIN, NEMA 254-326 |  | 304 |  | 1 |  | pc
1526 | 42001 |  | Shaft nut |  | SKF, KMFE 9, M45x1,5 |  | Steel |  | 1 |  | pc
1529 | 28920 |  | Spacer bushing f. ball bearing |  | #130, TWIN, NG |  | Steel |  | 2 |  | pc
1530 | 12181 |  | spacer for bearing |  | #130, TWIN, inside |  | Steel |  | 2 |  | pc
1556 | 41174 |  | Hinged food |  | L= 180mm M16, NEMA 215T, 256T |  | 304/NBR |  | 3 |  | pc
1556 | 51904 |  | Distance IEC 160 for NEMA 21T |  | #104, #130 |  | 304 |  | 1 |  | pc
1556 | 51905 |  | Distance IEC 180 for NEMA 25T |  | #104, #130 |  | 304 |  | 1 |  | pc
1556 | 51906 |  | Distance IEC 200 for NEMA 28T |  | #104, #130 |  | 304 |  | 1 |  | pc
1556 | 51915 |  | Distance NEMA 324 |  | #104, #130 |  | 304 |  | 1 |  | pc
1556 | 41174 |  | Hinged food |  | L= 180mm M16, NEMA 286T, 324T |  | 304/NBR |  | 3 |  | pc
1864 | 28340 |  | hose connector w. male thread |  | Thread R1/4" tube inside Ø9 |  | 316 |  | 4 |  | pc
1864 | 45605 |  | hose connector w. male thread |  | G3/8" |  | 347 |  | 4 |  | pc
2174 | 45751 |  | bent component |  | #130, TWIN, IEC 160 |  | 304 |  | 2 |  | pc
2174 | 46438 |  | bent component |  | #130, TWIN, IEC 180 |  | 304 |  | 2 |  | pc
2174 | 46439 |  | bent component |  | #130, TWIN, IEC 200 |  | 304 |  | 2 |  | pc
2174 | 46440 |  | bent component |  | #130, TWIN, IEC 225 |  | 304 |  | 2 |  | pc
2176 | 45689 |  | hub for spur gear |  | #130, TWIN, NG |  | Steel |  | 1 |  | pc
2177 | 44569 |  | Hexagon head bolt |  | ISO4017-M16x 50 |  | Steel-12.9 |  | 1 |  | pc
2178 | 44855 |  | tension washer f. spur gear |  | #130; TWIN, NG |  | Steel |  | 1 |  | pc
2179 | 45913 |  | Cross tenon |  | DIN6885-AS 14x 9x 32 |  | Steel |  | 2 |  | pc
2180 | 47249 |  | Spindle nut mounted |  | #104, #130, TWIN |  | 316 |  | 2 |  | pc
2181 | 27665A |  | Angular ball bearing |  | DIN628, 7209-BECBJ |  |  |  | 8 |  | pc
2183 | 45692 |  | spur gear drive unit, M1,5 Z58 |  | 58teeth, w=20mm, module 1,5 |  | 5115 hardened |  | 1 |  | pc
F-no. |  | Part- no. |  | Description 1 |  | Description 2 |  | Materials |  | Qty. per pump |  | Unit
2184 |  | 45691 |  | gearbox output, M1,5 Z58 |  | 58teeth, b=20mm, module 1,5 |  | 5115 hardened |  | 1 |  | pc
2186 |  | 45723 |  | cylinder bolt DIN912-M 6x30 |  | DIN912-M6x 30 |  | Steel-12.9 |  | 8 |  | pc
2188 |  | 46429 |  | Sealing body |  | #130 NG,3A, TWIN |  | 316L |  | 1 |  | pc
2194 |  | 29034A |  | o-ring |  | DIN3771- 42x3,0 FPM-75 |  | FPM-75 |  | 2 |  | pc
2194 |  | 52175 |  | o-ring |  | DIN3771- 42x3,0 |  | EPDM |  | 2 |  | pc
2195 |  | 27224 |  | cylinder bolt DIN 7 - 8h8x16 |  | DIN 7 - 8h8x16 |  | 316 |  | 4 |  | pc
2201 |  | 42518 |  | Screw spindle, right handed |  | #130,3A,130.44-1 |  | 316L |  | 1 |  | pc
2200 |  | 42519 |  | Screw spindle, left handed |  | #130,3A,130.44-1 |  | 316L |  | 1 |  | pc
2201 |  | 42534 |  | Screw spindle, right handed |  | #130,3A,130.44-1 kolsterised |  | 316L hardened |  | 1 |  | pc
2200 |  | 42535 |  | Screw spindle, left handed |  | #130,3A,130.44-1 kolsterised |  | 316L hardened |  | 1 |  | pc
2201 |  | 42520 |  | Screw spindle, right handed |  | #130,3A,130.65-1 |  | 316L |  | 1 |  | pc
2200 |  | 42521 |  | Screw spindle, left handed |  | #130,3A,130.65-1 |  | 316L |  | 1 |  | pc
2201 |  | 42527 |  | Screw spindle, right handed |  | #130,3A,130.65-1 kolsterised |  | 316L hardened |  | 1 |  | pc
2200 |  | 42526 |  | Screw spindle, left handed |  | #130,3A,130.65-1 kolsterised |  | 316L hardened |  | 1 |  | pc
2201 |  | 52105 |  | Screw spindle, right handed |  | #130,3A,130.33-1 kolsterised |  | 316L hardened |  | 1 |  | pc
2200 |  | 52106 |  | Screw spindle, left handed |  | #130,3A,130.33-1 kolsterised |  | 316L hardened |  | 1 |  | pc
2204 |  | 45703 |  | Coupling protection, L=160-210 |  | #104, #130, TWIN, NG |  | 304 |  | 1 |  | pc
2204 |  | 46091 |  | Coupling protection, L=215-265 |  | #104, #130, TWIN, NG |  | 304 |  | 1 |  | pc
2206 |  | 46464 |  | o-ring |  | DIN3771-185,6x4,0 FPM-75 |  | FPM-75 |  | 1 |  | pc
2206 |  | 46465 |  | o-ring |  | DIN3771-185,6x4,0 |  | EPDM-70 |  | 1 |  | pc
2232 |  | 42074 |  | Venting valve |  | G 1/4" |  | 304 |  | 1 |  | pc
2233 |  | 45452 |  | Screw plug |  | DIN910-G 3/4"" |  | Aluminium |  | 2 |  | pc
2247 |  | 46355 |  | Coupling claw 42/55/B |  | #104 pump, 215T, 256T, 286T, 324T |  | Aluminium |  | 1 |  | pc
2248 |  | 46861 |  | Coupling claw 42/55/B |  | GW1-3/8", M8, NEMA 215T |  | Aluminium |  | 1 |  | pc
2248 |  | 43594 |  | Coupling claw 42/55/B |  | GW1-5/8", M8, NEMA 256T |  | Aluminium |  | 1 |  | pc
2248 |  | 43584 |  | Coupling claw 42/55/B |  | GW1-7/8", M8, NEMA 286T |  | Aluminium |  | 1 |  | pc
2248 |  | 43585 |  | Coupling claw 42/55/B |  | GW2-1/8", M8, NEMA 324T |  | Aluminium |  | 1 |  | pc
2249 |  | 42066 |  | Coupling part rubber |  | 42/55, 64 shore D, green |  |  |  | 1 |  | pc
2258 |  | 45724 |  | Hexagon head bolt |  | ISO4017-M20x 65 |  | 304 |  | 4 |  | pc
2259 |  | 12711 |  | Cylinder head bolt |  | DIN912-M 6x 20 |  | 304 |  | 4 |  | pc
2292 |  | 43588 |  | Motor traverse |  | NEMA 182/184TC to 254/256TC |  | 304 |  | 1 |  | pc
2292 |  | 51910 |  | Motor traverse |  | NEMA 284/286TC to 324/326TC |  | 304 |  | 1 |  | pc
2322 |  | 46322 |  | Shaft sealing ring |  | DIN3760-AS- 65x 80x 8 |  | FPM |  | 2 |  | pc
2326 |  | 41281 |  | Lock washer |  | VS 8/13.8.4 4x1.1 |  | Steel |  | 8 |  | pc
2360 |  | 27115 |  | Oil level sight gauge |  | G 3/4" |  | Aluminium |  | 1 |  | pc
2513 |  | 45732 |  | o-ring |  | DIN3771- 278x4,0 FPM |  | FPM |  | 1 |  | pc
2514 |  | 46428 |  | o-ring |  | DIN3771- 25x2,0 FPM |  | FPM |  | 4 |  | pc
2515 |  | 45690 |  | locking ring, synchronisation |  | #130, TWIN, NG |  | Steel |  | 1 |  | pc
2516 |  | 27224 |  | cylinder bolt |  | DIN 7 - 8h8x16 |  | 316 |  | 1 |  | pc
2518 |  | 11196 |  | Washer |  | DIN125-A 10,5 |  | 304 |  | 1 |  | pc
2519 |  | 12745 |  | Hexagon head bolt |  | ISO4017-M10x 25 |  | 304 |  | 1 |  | pc
2520 |  | 45499 |  | Cylinder head bolt |  | DIN7984-M16x35 |  | 304 |  | 1 |  | pc
2521 |  | 45436 |  | contact protection |  | #104, #130 |  | 304 |  | 1 |  | pc
2524 |  | 45360 |  | drive flange |  | #104, #130, TWIN, NEMA 284-254 |  | 304 |  | 1 |  | pc
2525 |  | 12807 |  | Cylindric screw |  | M12x40 |  | 304 |  | 4 |  | pc
2527 |  | 47243 |  | Hexagon head bolt |  | ISO4017-M20x 40 |  | 304 |  | 4 |  | pc
2528 |  | 47223 |  | Cover 4"/CLAMP |  | #130,3A,TWIN |  | 316 |  | 1 |  | pc
2530 |  | 47224 |  | Pump housing 4"/CLAMP |  | #130,3A,TWIN NG |  | 316-Chrome coated |  | 2 |  | pc
2532 |  | 40721 |  | Hexagon head bolt |  | ISO4017-M 4x 10 |  | 304 |  | 2 |  | pc
2533 |  | 45916 |  | Hexagon head bolt |  | #130, TWIN, fixing screw |  | 304 |  | 2 |  | pc
2535 |  | 45957 |  | Mechanical seal, single acting |  | #130, Cartridge, QQV4MG |  | QQV4MG |  | 2 |  | pc
2535 |  | 45960 |  | Mechanical seal, single acting |  | #130, KE, Cartridge, U1U1V4MG |  | U1U1V4MG |  | 2 |  | pc
F-no. |  | Part- no. |  | Description 1 |  | Description 2 |  | Materials |  | Qty. per pump |  | Unit
2535 |  | 45954 |  | Mechanical seal, double acting |  | #130, cartridge, QQV4MG-QB6V4 |  | QQV4MG-QB6V4 |  | 2 |  | pc
2535 |  | 52280 |  | Mechanical seal, double acting |  | #130, cartridge, KE in, U1U1V4FG-SB6V4 |  | U1U1V4FG-SB6V4 |  | 2 |  | pc
2535 |  | 52410 |  | Mechanical seal, double acting |  | #130, cartridge, KE in, U1U1E7MG-QB6E7 |  | U1U1E7MG-QB6E7 |  | 2 |  | pc
2535 |  | 52281 |  | Mechanical seal, double acting |  | #130, cartridge, KE out, QQV4MG-U1U1V4 |  | QQV4MG-U1U1V4 |  | 2 |  | pc
2535 |  | 46555 |  | Mechanical seal, double acting |  | #130, cartridge, KE out, Q1Q1E7FG-U1U1E7 |  | Q1Q1E7FG-U1U1E7 |  | 2 |  | pc
2535 |  | 52153 |  | Mechanical seal, double acting |  | #130, cartridge |  | QQE7MG-QB6E7 |  | 2 |  | pc
2536 |  | 45599 |  | cylinder bolt DIN7-8h8x24 |  | DIN7- 8h8x24 |  | 304 |  | 2 |  | pc
2538 |  | 45520 |  | cylinder bolt ISO2338-3h8x12 |  | ISO2338- 3h8x12 |  | 304 |  | 2 |  | pc
2539 |  | 45506 |  | Washer |  | DIN9021-A 4,3 |  | 304 |  | 2 |  | pc
2540 |  | 45505 |  | Hexagon head bolt |  | ISO4017-M4x 8 |  | 304 |  | 2 |  | pc
2546 |  | 45498 |  | contact protection |  | #104, TWIN, GRD, right |  | 304 |  | 1 |  | pc
2547 |  | 45497 |  | contact protection |  | #104, TWIN, GRD, left |  | 304 |  | 1 |  | pc
SEAL material combinations- abbreviations
Type |  | Rotating Seal |  | Stationary seal |  | O-rings product side |  | Spring |  | Seal housing |  | Rotating seal flush side
KE= Knife edge |  | Inboard Product side |  | Q1=silicon carbide |  | V=FKM (Viton) |  | G=316 |  | G=316;316L |  | B= Carbon
standard |  | Q1=silicon carbide |  | Q1=silicon carbide |  | V=FKM (Viton) |  | F=304 |  | G=316;316L |  | S= Cast CrMo steel
standard |  | Q1=silicon carbide |  | Q1=silicon carbide |  | E=EPDM |  | F=304 |  | G=316;316L |  | S= Cast CrMo steel
standard |  | Q1=silicon carbide |  | Q1=silicon carbide |  | E=EPDM |  | G=316 |  | G=316;316L
standard |  | Q1=silicon carbide |  | Q1=silicon carbide |  | V=FKM (Viton) |  | G=316 |  | G=316;316L
KE= Knife edge |  | U1=Tngsten carbide |  | U1=Tngsten carbide |  | E=EPDM |  | G=316 |  | G=316;316L
KE= Knife edge |  | U1=Tngsten carbide |  | U1=Tngsten carbide |  | V=FKM (Viton) |  | G=316 |  | G=316;316L
M=Hastelloy
KE= Knife edge |  | U1=Tngsten carbide |  | U1=Tngsten carbide
standard |  | Q1=silicon carbide |  | Q1=silicon carbide
standard |  | Q1=silicon carbide |  | Q1=silicon carbide | [5 empty] | S= Cast CrMo steel |  | B= Carbon
KE= Knife edge |  | U1=Tngsten carbide |  | U1=Tngsten carbide | [5 empty] | S= Cast CrMo steel |  | B= Carbon
KE= Knife edge |  | Q1=silicon carbide |  | Q1=silicon carbide | [5 empty] | U1=Tngsten carbide |  | U1=Tngsten carbide