## Table 1
F-no. | Part- no. |  | Description 1 |  | Description 2 |  | Materials |  | Qty. per pump |  | Unit
Bearing housing complete (cast iron):
| 51985 |  | Bearing housing compl. RAL5005 |  | #070, TWIN, GG, NEMA 184TC-215TC |  |  |  | 1 |  | pc
Bearing housing single parts (cast iron):
1001 | 45656 |  | Bearing housing, RAL5005 |  | #070, TWIN |  | ASTM A536-584 / cast iron |  | 1 |  | pc
2172 | 45659 |  | gear housing, RAL5005 |  | #070, TWIN, NEMA |  | ASTM A48 / cast iron |  | 1 |  | pc
1000 | 52780 |  | driving shaft, Shaft protection sleeve |  | #070, TWIN, NG |  | 316L |  | 1 |  | pc
2171 | 52783 |  | driven shaft, Shaft protection sleeve |  | #070, TWIN, NG |  | 316L |  | 1 |  | pc
Bearing housing complete (stainless steel):
| 52929 |  | Bearing housing compl. |  | #070, TWIN, AISI, 3-legs |  |  |  | 1 |  | pc
Bearing housing single parts (stainless steel):
1001 | 47111 |  | Bearing housing |  | #070, TWIN, NG |  | 1.4308 |  | 1 |  | pc
2172 | 51886 |  | gear housing |  | #070, TWIN |  | 1.4308 |  | 1 |  | pc
1000 | 52780 |  | driving shaft, Shaft protection sleeve |  | #070, TWIN, NG |  | 316L |  | 1 |  | pc
2171 | 52783 |  | driven shaft, Shaft protection sleeve |  | #070, TWIN, NG |  | 316L |  | 1 |  | pc
| 52693 |  | lantern |  | #070, TWIN, for drive flange NEMA 184 |  | V2A |  | 1 |  | pc
| 52694 |  | lantern |  | #070, TWIN, for drive flange NEMA 213/215 |  | V2A |  | 1 |  | pc
| 52695 |  | lantern |  | #070, TWIN, NEMA 254/256 |  | V2A |  | 1 |  | pc
Other spare parts:
1003 | 40117 |  | Needle roller bearings |  | NKI 40/30 |  |  |  | 2 |  | pc
1008 | 42484 |  | Cylinder head bolt |  | DIN912-M 8x 20 |  | Steel-12.9 |  | 8 |  | pc
1009 | 40658 |  | Seger V-ring for shaft, |  | AV 40x1,75 |  | Steel |  | 4 |  | pc
1010 | 45652 |  | Shaft sealing ring |  | DIN3760-AS- 22x 40x 7 |  | FPM |  | 1 |  | pc
1016 | 12647 |  | Hexagon head bolt |  | ISO4017-M16x 55 |  | 304 |  | 4 |  | pc
1088 | 46450 |  | o-ring FPM-75 |  | DIN3771-120x4,0 |  | FPM-75 |  | 1 |  | pc
1088 | 46451 |  | o-ring EPDM-70 |  | DIN3771-120x4,0 |  | EPDM-70 |  | 1 |  | pc
1121 | 40063 |  | spacer for bearing |  | #070, TWIN, outside |  | Steel |  | 2 |  | pc
1183 | 44745 |  | Cross tenon |  | DIN6885-AS 6x 6x 25 |  | 316 |  | 1 |  | pc
1227 | 40057 |  | Bearing cover |  | #070, TWIN |  | Steel |  | 2 |  | pc
1526 | 41999 |  | Shaft nut |  | SKF, KMFE 5, M25x1,5 |  | Steel |  | 1 |  | pc
1529 | 45476 |  | Spacer bushing f. ball bearing |  | #070, TWIN, NG |  | Steel |  | 2 |  | pc
1530 | 40062 |  | spacer for bearing |  | #070, TWIN, inside |  | Steel |  | 2 |  | pc
1556 | 40452 |  | hinged foot pump & motor |  | M16, L= 150mm, 3A for traverse |  | 304/NBR |  | 2 |  | pc
1556 | 40456 |  | sleeve for hinged foot |  | adjustable, 3A for 40452 |  | 304 |  | 2 |  | pc
1556 | 40794 |  | hinged foot pump & motor |  | M16, L= 100mm, 3A for gear housing |  | 304/NBR |  | 1 |  | pc
1556 | 40774 |  | tube for gearbox foot |  | welded |  | 304 |  | 1 |  | pc
2176 | 45418 |  | hub for spur gear |  | #070, TWIN, NG |  | Steel |  | 1 |  | pc
2177 | 45646 |  | Hexagon head bolt |  | ISO4017-M10x 35 |  | Steel-12.9 |  | 1 |  | pc
2177 | 14699 |  | Spring ring |  | DIN127-B 10 |  | 304 |  | 1 |  | pc
2178 | 40061 |  | tension washer f. spur gear |  | #070, TWIN |  | Steel |  | 1 |  | pc
2179 | 44746 |  | Cross tenon |  | DIN6885-AS 8x 7x 20 |  | 316 |  | 2 |  | pc
2180 | 41886 |  | Spindle nut mounted |  | #070, TWIN |  | 316 |  | 2 |  | pc
2181 | 40116 |  | Angular ball bearing |  | DIN628, 7305-B-JP-UO |  |  |  | 8 |  | pc
2183 | 40058 |  | spur gear drive unit, M1,5 Z41 |  | 41teeth, b=31mm, module 1,5 |  | 5115 hardened |  | 1 |  | pc
2184 | 40059 |  | gearbox output, M1,5 Z41 |  | 41teeth, b=16mm, module 1,5 |  | 5115 hardened |  | 1 |  | pc
2186 | 45645 |  | Cylinder head bolt |  | DIN912-M5x 20 |  | Steel-12.9 |  | 6 |  | pc
2188 | 45945 |  | Sealing body |  | #070, TWIN, |  | 316L |  | 1 |  | pc
2194 | 46454 |  | o-ring FPM-75 |  | DIN3771- 38x3,0 |  | FPM-75 |  | 2 |  | pc
2194 |  | 40127 |  | o-ring EPDM-70 |  | DIN3771- 38x3,0 |  | EPDM-70 |  | 2
2195 |  | 27224 |  | cylinder bolt |  | DIN 7 - 8h8x16 |  | 316 |  | 2
2201 |  | 42567 |  | Screw spindle, right handed |  | #070, 3A, 70.43-1 |  | 316L |  | 1
2200 |  | 42568 |  | Screw spindle, left handed |  | #070, 3A, 70.43-1 |  | 316L |  | 1
2201 |  | 42581 |  | Screw spindle, right handed |  | #070, 3A, 70.43-1 kolsterised |  | 316L hardened |  | 1
F-no. |  | Part- no. |  | Description 1 |  | Description 2 |  | Materials |  | Qty. per pump
2200 |  | 42582 |  | Screw spindle, left handed |  | #070, 3A, 70.43-1 kolsterised |  | 316L hardened |  | 1
2201 |  | 42569 |  | Screw spindle, right handed |  | #070, 3A, 70.29-1 |  | 316L |  | 1
2200 |  | 42570 |  | Screw spindle, left handed |  | #070, 3A, 70.29-1 |  | 316L |  | 1
2201 |  | 42575 |  | Screw spindle, right handed |  | #070, 3A, 70.29-1 kolsterised |  | 316L hardened |  | 1
2200 |  | 42576 |  | Screw spindle, left handed |  | #070, 3A, 70.29-1 kolsterised |  | 316L hardened |  | 1
2201 |  | 52232 |  | Screw spindle, right handed |  | #070, 3A, 70.22-1 |  | 316L |  | 1
2200 |  | 52231 |  | Screw spindle, left handed |  | #070, 3A, 70.22-1 |  | 316L |  | 1
2201 |  | 52234 |  | Screw spindle, right handed |  | #070, 3A, 70.22-1 kolsterised |  | 316L hardened |  | 1
2200 |  | 52233 |  | Screw spindle, left handed |  | #070, 3A, 70.22-1 kolsterised |  | 316L hardened |  | 1
2206 |  | 46452 |  | o-ring FPM-75 |  | DIN3771-122,5x4,0 |  | FPM-75 |  | 1
2206 |  | 41665 |  | o-ring EPDM-70 |  | DIN3771-122,5x4,0 |  | EPDM-70 |  | 1
2232 |  | 42074 |  | Venting valve |  | G 1/4" |  | 304 |  | 1
2233 |  | 45452 |  | Screw plug |  | DIN910-G 3/4"" |  | Aluminium |  | 2
2247 |  | 41772 |  | Coupling Claw Pump |  | #070, 28/38/A |  | Aluminium |  | 1
2248 |  | 43581 |  | Coupling Claw Motor |  | GW1- 1/8", M6 |  | Aluminium |  | 1
2249 |  | 41483 |  | Spider |  | AR28/38, 92 Shore A, yellow |  |  |  | 1
2258 |  | 12648 |  | Hexagon head bolt |  | ISO4017-M16x 60 |  | 304 |  | 4
2259 |  | 12711 |  | Cylinder head bolt |  | DIN912-M 6x 20 |  | 304 |  | 4
2292 |  | 43588 |  | Motor traverse |  | NEMA 182/184TC to 254/256TC |  | 304 |  | 1
2292 |  | 51910 |  | Motor traverse |  | NEMA 284/286TC to 324/326TC |  | 304 |  | 1
2322 |  | 46320 |  | Shaft sealing ring |  | DIN3760-AS- 42x55x8 |  | FPM |  | 2
2326 |  | 41281 |  | Lock washer |  | VS 8/13.8.4 4x1.1 |  | Steel |  | 8
2360 |  | 27115 |  | oil level sight gauge |  | G3/4" |  | Aluminium |  | 1
2513 |  | 45471 |  | o-ring |  | DIN3771- 195x4,0 |  | FPM |  | 1
2514 |  | 45470 |  | o-ring |  | DIN3771- 18,5x2,0 |  | FPM |  | 4
2515 |  | 45419 |  | locking ring, synchronisation |  | #70, TWIN, NG |  | Steel |  | 1
2518 |  | 47375 |  | Washer |  | DIN125-A 6,4 |  | 304 |  | 1
2519 |  | 12695 |  | Hexagon head bolt |  | ISO4017-M 6x 16 |  | 304 |  | 1
2521 |  | 45504 |  | contact protection |  | #070 |  | 304 |  | 1
2527 |  | 12857 |  | Hexagon head bolt |  | ISO4017-M16x 40 |  | 304 |  | 4
2528 |  | 47215 |  | Cover 2" Clamp |  | #070, 3A,TWIN NG, SS |  | 316 |  | 1
2529 |  | 27224 |  | cylinder bolt |  | DIN 7 - 8h8x16 |  | 316 |  | 2
2530 |  | 46613 |  | Pump housing 2" CLAMP |  | #070, 3A,TWIN NG, SS chrome coated |  | 316-Chrome coated |  | 1
2532 |  | 40721 |  | Hexagon head bolt |  | ISO4017-M 4x 10 |  | 304 |  | 4
2533 |  | 46153 |  | Hexagon head bolt |  | #070, TWIN, fixing screw |  | 304 |  | 2
2535 |  | 45672 |  | Mechanical seal, single acting |  | #070, Cartridge, QQV4MG |  | QQV4MG |  | 2
2535 |  | 51909 |  | Mechanical seal, single acting |  | #070, Cartridge, Q1Q1EMG |  | Q1Q1EMG |  | 2
2535 |  | 45959 |  | Mechanical seal, single acting |  | #070, Cartridge, U1U1V4MG |  | U1U1V4MG |  | 2
2535 |  | 45666 |  | Mechanical seal, double acting |  | #070, Cartridge, QQV4MG-QB6V4 |  | QQV4MG-QB6V4 |  | 2
2535 |  | 52274 |  | Mechanical seal, double acting |  | #070, Cartridge, KE in, U1U1V4FG-SB6V4 |  | U1U1V4FG-SB6V4 |  | 2
2535 |  | 52404 |  | Mechanical seal, double acting |  | #070, Cartridge, KE in, U1U1E7MG-QB6E7 |  | U1U1E7MG-QB6E7 |  | 2
2535 |  | 52277 |  | Mechanical seal, double acting |  | #070, Cartridge, KE out, QQV4MG-U1U1V4 |  | QQV4MG-U1U1V4 |  | 2
2535 | 46543 |  | Mechanical seal, double acting |  | #070, Cartridge, KE out, Q1Q1E7FG-U1U1E7 |  | Q1Q1E7FG-U1U1E7 |  | 2 |  | pc
2536 | 45644 |  | Cylinder head bolt |  | ISO2338- 6h8x24 |  | 304 |  | 2 |  | pc
2538 | 45520 |  | Cylinder head bolt |  | ISO2338- 3h8x12 |  | 304 |  | 2 |  | pc
2539 | 45506 |  | Washer |  | DIN9021-A 4,3 |  | 304 |  | 2 |  | pc
2540 | 45505 |  | Hexagon head bolt |  | ISO4017-M4x 8 |  | 304 |  | 2 |  | pc
2541 | 45509A |  | driving pin |  | #104, #070 TWIN, NG |  | 304 |  | 2 |  | pc
2546 | 45595 |  | contact protection |  | #070, TWIN, GRD, right |  | 304 |  | 2 |  | pc
2547 | 45594 |  | contact protection |  | #070, TWIN, GRD, left |  | 304 |  | 2 |  | pc
SEAL material combinations- abbreviations
Execution | Dynamic rotating ring |  | Stationary ring Inboard Product side |  |  | Oring inboard product side |  | Spring |  | Seal housing other parts | Dynamic rotating ring outboard atmospheric side
KE= Knife edge | Inboard Product side |  | Q1=silicon carbide |  |  | V=FKM (Viton) |  | G=316 |  | G=316;316L | B= Carbon
standard | Q1=silicon carbide |  | Q1=silicon carbide |  |  | V=FKM (Viton) |  | F=304 |  | G=316;316L | S= Cast CrMo steel
standard | Q1=silicon carbide |  | Q1=silicon carbide |  |  | E=EPDM |  | F=304 |  | G=316;316L | S= Cast CrMo steel
standard | Q1=silicon carbide |  | Q1=silicon carbide |  |  | E=EPDM |  | G=316 |  | G=316;316L
standard | Q1=silicon carbide |  | Q1=silicon carbide |  |  | V=FKM (Viton) |  | G=316 |  | G=316;316L
KE= Knife edge | U1=Tngsten carbide |  | U1=Tngsten carbide |  |  | E=EPDM |  | G=316 |  | G=316;316L
KE= Knife edge | U1=Tngsten carbide |  | U1=Tngsten carbide |  |  | V=FKM (Viton) |  | G=316 |  | G=316;316L
M=Hastelloy
KE= Knife edge | U1=Tngsten carbide |  | U1=Tngsten carbide
standard | Q1=silicon carbide |  | Q1=silicon carbide
standard | Q1=silicon carbide |  | Q1=silicon carbide | [6 empty] | S= Cast CrMo steel | B= Carbon
KE= Knife edge | U1=Tngsten carbide |  | U1=Tngsten carbide | [6 empty] | S= Cast CrMo steel | B= Carbon
KE= Knife edge | Q1=silicon carbide |  | Q1=silicon carbide | [6 empty] | U1=Tngsten carbide | U1=Tngsten carbide